## User Notes
Condition Rating:
A | 1 | Good – Performing well and operating efficiently (the school buildings support the delivery of services to children and communities)
B | 0.75 | Satisfactory – Performing well but with minor problems (the school buildings generally support the delivery of services to children and communities)
C | 0.5 | Poor – Showing major problems and/or not operating optimally (the school buildings impede the delivery of activities that are needed for children and communities in the school)
D | 0.25 | Bad – Does not support the delivery of services to children and communities (the school buildings seriously impede the delivery of activities that are needed for children and communities in the school)
N/A |  | This covers elements that are not appicable, a score is attributed based on the average score of the applicable intermediate elements, within the the major element, thus ensuring no bias in scores. Note: If a n/a is selected the formula in on the Calc1 sheet in Column G (Adjusted Score) should be deleted and replaced with the appropriate elemental average score shown on at the bottom of column F (score) for each element.
Priority Ratings: | (Priority Ratings only Applicable to Short Term Works 1-5 year)
1 |  | Works required in year 1 that will prevent immediate closure of premises and/or address an immediate high risk to the health and safety of the occupants and/or remedy a serious breach of legislation.
2 |  | Work required in year 2 that will prevent serious deterioration of the fabric or services and/or address a medium risk to the health and safety of the occupants and/or remedy a minor breach of the legislation.
3 |  | Work required within 3 to 5 years that will prevent deterioration of the fabric or services and/or address a low risk to the health and safety of the occupants and/or a minor breach of the legislation.
Weightings
Major Element | Intermediate Element | Weighting (%)
Roof | Structure | 4
Roof | Covering | 4
Roof | Insulation | 1
Roof | Drainage | 1
Roof | Parapet, Handrails etc. | 1
Roof | Frame | 2
Roof | Other (Incl Chimneys) | 2
Roof Overall |  | 15
Floors & Stairs | Floor structure | 1.5
Floors & Stairs | Screed | 0.5
Floors & Stairs | Floor finishes | 1
Floors & Stairs | Staircases | 1.25
Floors & Stairs | Signage | 0.25
Floors & Stairs | Other | 0.5
Floors and Stairs Overall |  | 5
Ceilings (Ground & Upper Floors) |  | 2
Ceilings Overall |  | 2
External Walls, Windows & Doors | External Walls | 7.5
External Walls, Windows & Doors | External Doors | 3.25
External Walls, Windows & Doors | Windows | 5
External Walls, Windows & Doors | External Stairs, Steps & Access Ramps | 2
External Walls, Windows & Doors | Secondary Structures | 2
External Walls, Windows & Doors | Signage | 0.25
External Walls, Windows and Doors Overall |  | 20
Internal Walls & Doors | Internal Walls | 0.75
Internal Walls & Doors | Internal Linings / Finishes on Internal Walls | 0.5
Internal Walls & Doors | Internal Doors & Glazed Screens | 0.5
Internal Walls & Doors | Signage | 0.25
Internal Walls and Doors Overall |  | 2
Sanitary Services | Toilets | 2
Sanitary Services | Kitchens | 1
Sanitary Services Overall |  | 3
Mechanical Services | Heat Source & Equipment (e.g. Boilers incl. Flues) | 5
Mechanical Services | Heating | 4
Mechanical Services | Hot water | 2
Mechanical Services | Cold water | 2
Mechanical Services | Gas Storage & Distribution | 1
Mechanical Services | Oil Storage & Distribution* | 1
Mechanical Services | Ventilation | 1
Mechanical Services | Specialised Ventilation Systems | 0.5
Mechanical Services | Air Conditioning | 0.5
Mechanical Services | Fixed Fire Fighting Systems | 1.5
Mechanical Services | Plant/Equipment Supports or Foundations | 0.5
Mechanical Services Overall |  | 19
Electrical Services | Electrical Power | 5
Electrical Services | Lighting | 4
Electrical Services | Fire Precaution | 2
Electrical Services | Intruder Alarms | 1
Electrical Services | Lightning Protection | 0.25
Electrical Services | Communication Systems | 0.25
Electrical Services | Security Systems | 0.25
Electrical Services | Building Control Systems | 0.25
Electrical Services | Lifts & Hoists | 1
Electrical Services Overall |  | 14
Redecorations |  | 9
Redecoration Overall |  | 9
Fixed Internal Facilities, Furniture & Fittings | Teaching | 1.25
Fixed Internal Facilities, Furniture & Fittings | Non-teaching | 0.75
Fixed Internal Facilities, Furniture & Fittings Overall |  | 2
External Areas | Roads and Car Parks | 2
External Areas | Paths & Paved Pedestrian Areas | 2
External Areas | Walls, Fences & Gates | 1.25
External Areas | Signage | 0.25
External Areas | External Works / Infrastructure | 1.5
External Areas | Landscaping & Planting (Safety & Security) | 1
External Areas Overall |  | 8
Outdoor Sports Facilities and Permanent Fixed Furniture |  | 1
Fixed Internal Facilities, Furniture & Fittings Overall |  | 1
Total |  | 100

## Facility
Clackmannanshire Council - Condition Survey
Building Name: Cochrane Hall |  | Previous Rating: |  | Current Rating: A
Building Use: Leisure |  | Percentage Score: |  | Percentage Score: 85.25
Address: West Stirlings Street Alva |  | Date: 8/11/16 |  | Date: 8/11/16
UPRN: 35202495 |  |  |  | GIA | 624
|  |  | Proposed Works | Priority Rating | Budget (£) | Projected Expenditure (by Year) | [29 empty] | Anticipated Maintenance items. | Maintenance contingency over element life
Major Element | Intermediate Elements | Condition |  |  |  | 1 | 2 | 3 | 4 | 5 | 6 | 7 | 8 | 9 | 10 | 11 | 12 | 13 | 14 | 15 | 16 | 17 | 18 | 19 | 20 | 21 | 22 | 23 | 24 | 25 | 26 | 27 | 28 | 29 | 30 |  | (£)
Roof | Structure | B |  |  | 0
Roof | Coverings (incl. Glazed Roof Lights) | B | Recover rosemary tile roof year 20 |  | 11520 | Projected Expenditure (by Year) 20: 11520 | Slipped/damaged slate/tile etc. | 4813.536
Roof | Insulation | N/A |  |  | 0
Roof | Drainage (incl. Rainwater Goods & Pipes) | B | Paint cast gutters and RWP,s (See decorations for costs) |  | 0 | [30 empty] | Replacement damaged/split sections of pipework and rainwater goods | 2094.768
Roof | Parapets, Handrails etc. | N/A |  |  | 0
Roof | Frame | N/A |  |  | 0
Roof | Other (incl. Chimneys) | B |  |  | 0 | [30 empty] | Flaunching, leadwork, pointing etc. | 962.7072
Floors & Stairs | Floor Structure (All Floors) | B |  |  | 0
Floors & Stairs | Screed (All Floors) | N/A |  |  | 0
Floors & Stairs | Floor Finishes (All Floors) | B | Replace vinyl year 8, Replace carpet year 10, sand seal timber flooring year 15 |  | 32900 | Projected Expenditure (by Year) 8: 6560; Projected Expenditure (by Year) 10: 6130; Projected Expenditure (by Year) 15: 7520; Projected Expenditure (by Year) 27: 6560; Projected Expenditure (by Year) 30: 6130
Floors & Stairs | Staircases | B |  |  | 0
Floors & Stairs | Signage | N/A |  |  | 0
Floors & Stairs | Other | N/A |  |  | 0
Ceilings (Ground & Upper Floors) | Ceilings | A |  |  | 0
External Walls, Windows & Doors | External Walls | B | Paint rendered walls year 4. Paint cladding year 4, (See decorations for costs) | 3 | 0 | [30 empty] | Pointing/spall repair of brickwork and stone. | 3049.8
External Walls, Windows & Doors | External Doors | B | Paint timber doors year 6 (See decorations for costs), replace doors year 30 |  | 3580 | Projected Expenditure (by Year) 30: 3580
External Walls, Windows & Doors | Windows | B | Paint timber windows year 4 (See decorations for costs), replace windows year 20 | 3 | 15840 | Projected Expenditure (by Year) 20: 15840
External Walls, Windows & Doors | External Stairs, Steps & Access Ramps | B |  |  | 0 | [30 empty] | Ramps and access handrails | 624
External Walls, Windows & Doors | Other Secondary Structures | N/A |  |  | 0
External Walls, Windows & Doors | Signage | B |  |  | 0
Internal Walls & Doors | Internal Walls | B |  |  | 0 | [30 empty] | Scuffs/collision damage of plasterwork and frame. | 1560
Internal Walls & Doors | Internal Linings / Finishes on Internal Walls | B |  |  | 0
Internal Walls & Doors | Internal Doors & Glazed Screens | B | Replace internal doors year 30 |  | 27390 | Projected Expenditure (by Year) 30: 27390
Internal Walls & Doors | Signage | B |  |  | 0
Sanitary Services | Toilets | A |  |  | 0
Sanitary Services | Kitchens | A | Replace kitchen cupboards year 15 |  | 4851 | Projected Expenditure (by Year) 15: 4851
Mechanical Services | Heat Source & Equipment (e.g. Boilers incl. Flues) | A | Replace Vokera boilers yr 22 |  | 9400 | Projected Expenditure (by Year) 22: 9400
Mechanical Services | Heating | B | Replace original remaining cast iron emitters y5. Replace Dunham Bush fan convectors/distribution yr 22 | 3 | 27200 | Projected Expenditure (by Year) 5: 1200; Projected Expenditure (by Year) 22: 26000
Mechanical Services | Hot Water | A |  |  | 0
Mechanical Services | Cold Water | A |  |  | 0
Mechanical Services | Gas Storage & Distribution | A |  |  | 0
Mechanical Services | Oil Storage & Distribution | N/A |  |  | 0
Mechanical Services | Ventilation | A |  |  | 0
Mechanical Services | Specialised Ventilation Systems | A |  |  | 0
Mechanical Services | Air-Conditioning Plant, Systems & Controls | N/A |  |  | 0
Mechanical Services | Fixed Fire Fighting Systems | N/A |  |  | 0
Mechanical Services | Plant/Equipment Supports or Foundations | A |  |  | 0
Electrical Services | Electrical Power | A | Replace lighting/power wiring yr 22 |  | 36890 | Projected Expenditure (by Year) 22: 36890
Electrical Services | Lighting | A | Replace luminaires yr 22 |  | 14414 | Projected Expenditure (by Year) 22: 14414
Electrical Services | Fire Precaution | A | Replace fire alarm system yr 22 |  | 12000 | Projected Expenditure (by Year) 22: 12000
Electrical Services | Intruder Alarms | A | Replace system yr 17 |  | 5000 | Projected Expenditure (by Year) 17: 5000
Electrical Services | Lightning Protection | N/A |  |  | 0
Electrical Services | Communication Systems | A |  |  | 0
Electrical Services | Security Systems | A | Replace PIR system yr 15 |  | 9859 | Projected Expenditure (by Year) 15: 9859
Electrical Services | Building Control Systems | A | Replace plant control panel yr 22 |  | 3000 | Projected Expenditure (by Year) 22: 3000
Electrical Services | Lifts & Hoists | N/A |  |  | 0
Redecorations | Redecorations | B | Decorate throughout internally year 4, decorate gutters, RWP,s, windows and doors year 4 | 3 | 69960 | Projected Expenditure (by Year) 4: 17490; Projected Expenditure (by Year) 11: 17490; Projected Expenditure (by Year) 18: 17490; Projected Expenditure (by Year) 25: 17490
Fixed Internal Facilities, Furniture & Fittings | Teaching | N/A |  |  | 0
Fixed Internal Facilities, Furniture & Fittings | Non-Teaching | B | Replace ageing base and wall units to kitchen year 15 |  | 10440 | Projected Expenditure (by Year) 15: 10440
External Areas | Roads & Car Parks | B | Recover adjacent pot holed road | 2 | 8060 | Projected Expenditure (by Year) 2: 4030; Projected Expenditure (by Year) 22: 4030 | line marking, minor repairs. | 2716.896
External Areas | Paths & Paved Pedestrian Areas | B | Recover 6mm path ways year 15 |  | 880 | Projected Expenditure (by Year) 15: 880 | Minor defects, split flags/uneven edge kerbs etc. | 1358.448
External Areas | Walls, Fences & Gates | N/A |  |  | 0 | [30 empty] | Pointing/spall repair of external walls. (N/A)
External Areas | Signage | B |  |  | 0
External Areas | External Works / Infrastructure | B |  |  | 0
External Areas | Landscaping & Planting (Safety & Security) | B |  |  | 0
Outdoor Sports Facilities and Permanent Fixed Furniture | Outdoor Sports Facilities and Permanent Fixed Furniture | N/A |  |  | 0
|  |  |  | TOTALS | 303184 | 0 | 4030 | 0 | 17490 | 1200 | 0 | 0 | 6560 | 0 | 6130 | 17490 | 0 | 0 | 0 | 33550 | 0 | 5000 | 17490 | 0 | 27360 | 0 | 105734 | 0 | 0 | 17490 | 0 | 6560 | 0 | 0 | 37100

## Calc1
Major Element | Intermediate Element | Weighting | Percentage (%) | Cond. | Score | Adjusted Score | Weighted Score | % | Rating
Roof | Structure | 4 | 26.6667 | B | 0.75 | 0.75 | 3 | 75 | B
Roof | Covering | 4 | 26.6667 | B | 0.75 | 0.75 | 3 | 75 | B
Roof | Insulation | 1 | 6.6667 | N/A | 0 | 1 | 1 | 100 | A
Roof | Drainage | 1 | 6.6667 | B | 0.75 | 0.75 | 0.75 | 75 | B
Roof | Parapet, Handrails etc. | 1 | 6.6667 | N/A | 0 | 1 | 1 | 100 | A
Roof | Frame | 2 | 13.3333 | N/A | 0 | 1 | 2 | 100 | A
Roof | Other (Incl Chimneys) | 2 | 13.3333 | B | 0.75 | 0.75 | 1.5 | 75 | B
Roof Overall |  | 15 | 100 |  | 0.75 |  | 12.25 | 81.6667 | B
Floors & Stairs | Floor structure | 1.75 | 35 | B | 0.75 | 0.75 | 1.3125 | 75 | B | 1
Floors & Stairs | Screed | 0.5 | 10 | N/A | 0 | 0 | 0 | 0 |  | 1
Floors & Stairs | Floor finishes | 1.25 | 25 | B | 0.75 | 0.75 | 0.9375 | 75 | B | 1
Floors & Stairs | Staircases | 1.25 | 25 | B | 0.75 | 0.75 | 0.9375 | 75 | B | 0.9
Floors & Stairs | Signage | 0.25 | 5 | N/A | 0 | 1 | 0.25 | 100 | A | 1
Floors & Stairs | Other | 0 | 0 | N/A | 0 | 1 | 0 | 0 | N/A | 1
Floors and Stairs Overall |  | 5 | 100 |  | 0.75 |  | 3.4375 | 68.75 | B | 0.96
Ceilings (Ground & Upper Floors) |  | 2 | 100 | A | 1 | 1 | 2 | 100 | A | 1
Ceilings Overall |  | 2 | 100 |  | 1 |  |  | 100 | A | 0.75
External Walls, Windows & Doors | External Walls | 7.5 | 37.5 | B | 0.75 | 0.75 | 5.625 | 75 | B | 1
External Walls, Windows & Doors | External Doors | 3.25 | 16.25 | B | 0.75 | 0.75 | 2.4375 | 75 | B | 0.95
External Walls, Windows & Doors | Windows | 5 | 25 | B | 0.75 | 0.75 | 3.75 | 75 | B | 0.96
External Walls, Windows & Doors | External Stairs, Steps & Access Ramps | 2 | 10 | B | 0.75 | 0.75 | 1.5 | 75 | B
External Walls, Windows & Doors | Secondary Structures | 2 | 10 | N/A | 0 | 0.9 | 1.8 | 90 | A
External Walls, Windows & Doors | Signage | 0.25 | 1.25 | B | 0.75 | 0.75 | 0.1875 | 75 | B
External Walls, Windows and Doors Overall |  | 20 | 100 |  | 0.75 |  |  | 76.5 | B
Internal Walls & Doors | Internal Walls | 0.75 | 37.5 | B | 0.75 | 0.75 | 0.5625 | 75 | B
Internal Walls & Doors | Internal Linings / Finishes on Internal Walls | 0.5 | 25 | B | 0.75 | 0.75 | 0.375 | 75 | B
Internal Walls & Doors | Internal Doors & Glazed Screens | 0.5 | 25 | B | 0.75 | 0.75 | 0.375 | 75 | B
Internal Walls & Doors | Signage | 0.25 | 12.5 | B | 0.75 | 0.75 | 0.1875 | 75 | B
Internal Walls and Doors Overall |  | 2 | 100 |  | 0.75 |  |  | 75 | B
Sanitary Services | Toilets | 2 | 66.6667 | A | 1 | 1 | 2 | 100 | A
Sanitary Services | Kitchens | 1 | 33.3333 | A | 1 | 1 | 1 | 100 | A
Sanitary Services Overall |  | 3 | 100 |  | 1 |  |  | 100 | A
Mechanical Services | Heat Source & Equipment (e.g. Boilers incl. Flues) | 5 | 26.3158 | A | 1 | 1 | 5 | 100 | A
Mechanical Services | Heating | 4 | 21.0526 | B | 0.75 | 0.75 | 3 | 75 | B
Mechanical Services | Hot water | 2 | 10.5263 | A | 1 | 1 | 2 | 100 | A
Mechanical Services | Cold water | 2 | 10.5263 | A | 1 | 1 | 2 | 100 | A
Mechanical Services | Gas Storage & Distribution | 2 | 10.5263 | A | 1 | 1 | 2 | 100 | A
Mechanical Services | Oil Storage & Distribution | 0 | 0 | N/A | 0 | 0 | 0 | 0 | N/A
Mechanical Services | Ventilation | 1 | 5.2632 | A | 1 | 1 | 1 | 100 | A
Mechanical Services | Specialised Ventilation Systems | 0.5 | 2.6316 | A | 1 | 1 | 0.5 | 100 | A
Mechanical Services | Air Conditioning | 0.5 | 2.6316 | N/A | 0 | 1 | 0.5 | 100 | A
Mechanical Services | Fixed Fire Fighting Systems | 1.5 | 7.8947 | N/A | 0 | 1 | 1.5 | 100 | A
Mechanical Services | Plant/Equipment Supports or Foundations | 0.5 | 2.6316 | A | 1 | 1 | 0.5 | 100 | A
Mechanical Services Overall |  | 19 | 100 |  | 0.96875 |  |  | 94.7368 | A
Electrical Services | Electrical Power | 5 | 35.7143 | A | 1 | 1 | 5 | 100 | A
Electrical Services | Lighting | 4 | 28.5714 | A | 1 | 1 | 4 | 100 | A
Electrical Services | Fire Precaution | 2 | 14.2857 | A | 1 | 1 | 2 | 100 | A
Electrical Services | Intruder Alarms | 1 | 7.1429 | A | 1 | 1 | 1 | 100 | A
Electrical Services | Lightning Protection | 0.25 | 1.7857 | N/A | 0 | 0 | 0 | 0
Electrical Services | Communication Systems | 0.25 | 1.7857 | A | 1 | 1 | 0.25 | 100 | A
Electrical Services | Security Systems | 0.25 | 1.7857 | A | 1 | 1 | 0.25 | 100 | A
Electrical Services | Building Control Systems | 0.25 | 1.7857 | A | 1 | 1 | 0.25 | 100 | A
Electrical Services | Lifts & Hoists | 1 | 7.1429 | N/A | 0 | 0 | 0 | 0
Electrical Services Overall |  | 14 | 100 |  | 1 |  |  | 91.0714 | A
Redecorations |  | 9 | 100 | B | 0.75 | 0.75 | 6.75 | 75 | B
Redecoration Overall |  | 9 | 100 |  | 0.75 |  |  | 75 | B
Fixed Internal Facilities, Furniture & Fittings | Teaching | 1.25 | 62.5 | N/A | 0 | 1 | 1.25 | 100 | A
Fixed Internal Facilities, Furniture & Fittings | Non-teaching | 0.75 | 37.5 | B | 0.75 | 0.75 | 0.5625 | 75 | B
Fixed Internal Facilities, Furniture & Fittings Overall |  | 2 | 100 |  | 0.75 |  |  | 90.625 | A
External Areas | Roads and Car Parks | 2 | 25 | B | 0.75 | 0.75 | 1.5 | 75 | B |  | 0 | C | 0.5
External Areas | Paths & Paved Pedestrian Areas | 2 | 25 | B | 0.75 | 0.75 | 1.5 | 75 | B
External Areas | Walls, Fences & Gates | 1.25 | 15.625 | N/A | 0 | 0.95 | 1.1875 | 95 | A
External Areas | Signage | 0.25 | 3.125 | B | 0.75 | 0.75 | 0.1875 | 75 | B
External Areas | External Works / Infrastructure | 1.5 | 18.75 | B | 0.75 | 0.75 | 1.125 | 75 | B
External Areas | Landscaping & Planting (Safety & Security) | 1 | 12.5 | B | 0.75 | 0.75 | 0.75 | 75 | B
External Areas Overall |  | 8 | 100 |  | 0.75 |  |  | 78.125 | B
Outdoor Sports Facilities and Permanent Fixed Furniture |  | 1 | 100 | N/A | 0 | 0.96 | 0.96 | 96 | A
Outdoor Sports Facilities and Permanent Fixed Furniture Overall |  | 1 | 100 |  | #DIV/0! |  |  | 96 | A

## Calc2
Element | Condition Rating | Condition | Score | Element Weighting (%) | Weighted Score
Roofs | B | SAT | 0.75 | 15 | 11.25
Floors & Stairs | B | SAT | 0.75 | 5 | 3.75
Ceilings | A | GOOD | 1 | 2 | 2
External Walls etc. | B | SAT | 0.75 | 20 | 15
Internal Walls etc. | B | SAT | 0.75 | 2 | 1.5
Sanitary Services | A | GOOD | 1 | 3 | 3
Mechanical Services | A | GOOD | 1 | 19 | 19
Electrical Services | A | GOOD | 1 | 14 | 14
Redecoration | B | SAT | 0.75 | 9 | 6.75
Fixed Internal Facilities | A | GOOD | 1 | 2 | 2
External Areas | B | SAT | 0.75 | 8 | 6
Outdoor Sports Facilities and Permanent Fixed Furniture | A | GOOD | 1 | 1 | 1
Total |  |  |  | 100 | 85.25
Overall Property Condition |  |  |  | 85.25 | A
GOOD

## Statutory
Clackmannanshire Council - Statutory Documentation/Risk assessments
Building Name: Cochrane Hall |  | Previous Rating: |  | UPRN: 35202495
Building Use: Leisure |  | Current Rating:
Address: West Stirlings Street Alva |  | Date: 8/11/16
|  | Rank A-D | Proposed Works | Priority Rating | Budget (£)
Main Element | Sub-element
COMPLIANCE WITH FIRECODE | RISK ASSESSMENTS | A | Risk assessment carried out 22/05/08 and requires review | 2 | 500
ASBESTOS | ASBESTOS REGISTER | A | Survey carried out 1-2-10 (Type 1)
CONTROL OF LEGIONELLA | RISK ASSESSMENTS | A | Risk assessment carried out 12/06/15 by Cleartech
HEALTH & SAFETY AT WORK ACT 1974 | SAFETY GLAZING | B | No obvious internal/ external safety glazing noted. Include in general health and Safety risk assessment.
COSHH REGULATIONS | STORAGE, VENTILATION AND WARNING SIGNAGE | A | COSHH data sheets made available
PRESSURE SYSTEMS | WRITTEN SCHEME OF EXAMINATION | B | Check pressure/volume product LTHW exp vessel
MAINTENANCE & OPERATION OF EQUIPMENT IN CONFINED SPACES | ACCESS AND VENTILATION | A
STORAGE OF FLAMMABLE SUBSTANCES | LIQUIDS, GASES AND OTHER MATERIALS | N/A | No flammable gases/liquids noted.
ELECTRICAL SERVICES - SUPPLY & DISTRIBUTION | FIXED ELECTRICAL INSTALLATION TESTING | A | Distribution boards/wiring installed 2013
HEALTH & SAFETY AT WORK ACT 1974 | ADEQUATE PROVISION OF LIGHTING | A
MISCELLANEOUS | MISCELLANEOUS | N/A
|  |  |  | TOTALS | 500

## Function
Clackmannanshire Council - Functional Suitability
Building Name: Cochrane Hall |  |  | Previous Rating: |  | UPRN: 35202495
Building Use: Leisure |  |  | Current Rating: B
Address: West Stirlings Street Alva |  |  | Date: 8/11/16
Main Element | Component | Rank A - D | Score 1 - 10 | Problems / Deficiencies | Opportunities | Budget
INTERNAL SPACE RELATIONSHIPS | CRITICAL DIMENSIONS ARE SUITABLE FOR THE FUNCTION | A | 10 | No issues noted. No specific published guidance is available regarding to dimensions for this type of property |  | 0
INTERNAL SPACE RELATIONSHIPS | HOW WELL IS THE BUILDING FUNCTIONING | A | 10 | Users when asked said the building functioned well and supported their use (children's play group) |  | 0
INTERNAL SPACE RELATIONSHIPS | HOW FLEXIBLE IS THE BUILDING IN TERMS OF USING IT FOR DIFFERENT TYPES OF BUILDING SPACE | A | 10 | The property has numerous usage by the community, whilst primarily used as a theatre/production facility, was also used by play groups, mothers meetings etc. |  | 0
INTERNAL SPACE RELATIONSHIPS | IS THE LAYOUT AND ARRANGEMENT OF THE BUILDING SUITABLE FOR THE BUILDING USERS WITH APPROPRIATE AND ADEQUATE AMENITIES PROVIDED | A | 10 | The building has all amenities that could be required by the community, ample WC,s and kitchen/dining areas. |  | 0
INTERNAL SPACE RELATIONSHIPS | SECURITY IS MAINTAINED | A | 10 | Intruder alarm installed |  | 0
SUPPORT FACILITIES | ADEQUATE TOILETS FOR THE NUMBER OF USERS | A | 10 | No guidance for this type of property, users had no issues. |  | 0
SUPPORT FACILITIES | ADEQUATE STORAGE SPACE | A | 10 |  |  | 0
SUPPORT FACILITIES | PROVISION HAS BEEN MADE FOR DISABLED PEOPLE | n |  | See separate DDA report |  | 0
LOCATION | RELATIONSHIP TO CAR PARKING AREAS IS CLEAR AND REASONABLY CLOSE | B | 8 | Adjacent to public car park, but staff would like marked bays close the property as some staff work late at night and feel vulnerable. | Mark out bays near to property | 750
LOCATION | ACCESS TO PUBLIC TRANSPORT LINKS IS GOOD | A | 10 | Local bus routes nearby |  | 0
LOCATION | ACCESS VIA VERTICAL OR HORIZONTAL COMMUNICATION (LIFTS, STAIRS) IS GOOD | A | 10 |  |  | 0
[5 empty] | Total Cost | 750

## Space
Clackmannanshire Council - Space Utilisation
Building Name: Cochrane Hall |  |  | Previous Rating: |  | UPRN: 35202495
Building Use: Leisure |  |  | Current Rating: U
Address: West Stirlings Street Alva |  |  | Date: 8/11/16
Main Element | Component | Rank (O, F, U, E) | Problems / Deficiencies | Opportunities | Budget
CURRENT USE | HOW INTENSIVE IS USE OF SPACE | U | The property was reported as underutilised but can be used by the community between 9.00 and 12.00 midnight is booked for functions or any either community requirement. | The property has a number of uses for clubs/children's groups, advertise the properties facilities to encourage further usage. | 0
USE OVER TIME | DOES USAGE VARY OVER TIME (DAILY, WEEKLY) | U |  |  | 0
GUIDANCE | DOES AVAILABLE SPACE COMPLY WITH NATIONAL GUIDANCE | n | There is no specific guidance for this type of property and considered suitable for its current use |  | 0
|  |  |  | Total Cost | 0

## Quality
Clackmannanshire Council - Quality
Building Name: Cochrane Hall |  |  | Previous Rating: |  | UPRN: 35202495
Building Use: Leisure |  |  | Current Rating:
Address: West Stirlings Street Alva |  |  | Date: 8/11/16
Main Element | Component | Rank A - D | Score 1 - 10 | Problems / Deficiencies | Opportunities | Budget
AMENITY | ATTRACTIVE MAIN ENTRANCE/ RECEPTION AREA/ DEPARTMENTS | A | 10 | Recently decorated and in good order |  | 0
AMENITY | TOILET FACILITIES ARE WELL PROVIDED | A | 10 |  |  | 0
AMENITY | APPROPRIATE STORAGE PROVISION HAS BEEN MADE | A | 10 | Large storage areas behind stage and within basement. |  | 0
AMENITY | DISABLED USERS ARE CATERED FOR | n |  | See separate DDA report |  | 0
AMENITY | SEATING AND WAITING AREAS ARE SUFFICIENT | A | 10 | Multiple seated areas surrounding property. |  | 0
AMENITY | APPROPRIATE SAFETY AND SECURITY MEASURES ARE IN PLACE | A | 10 |  |  | 0
AMENITY | ADEQUATE CAR PARKING FACILITIES | B | 8 | Adjacent to public car park, but staff would like marked bays close the property as some staff work late at night and feel vulnerable. | Mark out bays near to property (see function for cost) | 0
AMENITY | ACCESSIBLE BY PUBLIC AND PRIVATE TRANSPORT | A | 10 | Local bus routes nearby |  | 0
COMFORT ENGINEERING | ARTIFICIAL LIGHTING ENHANCES OVERALL DESIGN | A | 10 |  |  | 0
COMFORT ENGINEERING | COMFORT CONDITIONS ARE ACHIEVED IN HEATING | A | 10 | Recently installed heating system, users had no issues. |  | 0
COMFORT ENGINEERING | COMFORT CONDITIONS ARE ACHIEVED IN VENTILATION | n |  |  |  | 0
COMFORT ENGINEERING | PERSISTENT ODOURS ARE ABSENT | A | 10 |  |  | 0
DESIGN | LANDSCAPING IS ATTRACTIVE | A | 10 |  |  | 0
DESIGN | NATURAL DAYLIGHT IS USED TO OPTIMUM EFFECT | A | 10 |  |  | 0
DESIGN | APPROPRIATE FINISHES ARE USED TO FLOORS, CEILINGS AND WALLS | A | 10 |  |  | 0
DESIGN | FURNITURE COORDINATES WELL WITH OVERALL DESIGN | A | 10 |  |  | 0
DESIGN | GOOD MAINTENANCE AND CLEANLINESS | A | 10 | Clean and tidy premises |  | 0
[5 empty] | Total Cost | 0

## Environment
Clackmannanshire Council - Environmental Management
Building Name: Cochrane Hall |  |  | Previous Rating: |  |  | UPRN: 35202495
Building Use: Leisure |  |  | Current Rating: E
Address: West Stirlings Street Alva |  |  | Date: 8/11/16
ENERGY PERFORMANCE | Energy Consumption kWh/m2/yr | EPC rating | Potential EPC rating | EPC Benchmark for new build | CIBSE Energy benchmark | EPC certificate Improvements | Actual/Benchmark comparison
ENERGY PERFORMANCE DATA | 207.7 | E | D | B | 270 | The mechanical and electrical systems were mostly refurbished circa 2011. EPC certificate dated 2013 identified only one realistic opportunity, the need for cavity wall insulation. Energy performance compares favourably with published benchmarks | 0.76926
Total

## DDA
Clackmannanshire Council - Functional Suitability
Building Name: Cochrane Hall |  |  | Previous Rating: |  | UPRN: 35202495
Building Use: Leisure |  |  | Current Rating: B
Address: West Stirlings Street Alva |  |  | Date: 8/11/16
Main Element | Component | Rank A - D | Score 1 - 10 | Priority (Low/ Low-Medium/ Medium-High/High) | Problems / Deficiencies | Opportunities | Budget
EXTERNAL APPROACH | APPROACH ROUTES AND STREET FURNITURE | A | 10 |  | Good level access from car park |  | 0
EXTERNAL APPROACH | CAR PARKING | B | 8 | Low | No dedicated disabled parking space | Mark out dedicated space. | 500
EXTERNAL APPROACH | EXTERNAL STEPS | A | 10 |  |  |  | 0
EXTERNAL APPROACH | EXTERNAL RAMPS | A | 10 |  |  |  | 0
ENTRANCE-RECEPTION | MAIN ENTRANCE- SIGNAGE | A | 10 |  |  |  | 0
ENTRANCE-RECEPTION | ENTRANCE DOOR | C | 6 | Low | Main entrance door is manual opening | Fit power assisted opener with push pad operation | 1500
ENTRANCE-RECEPTION | INTERCOM SYSTEM | n |  |  |  |  | 0
ENTRANCE-RECEPTION | ENTRANCE LOBBY/FOYER | A | 10 |  |  |  | 0
ENTRANCE-RECEPTION | COUNTER/SERVICE DESKS | n |  |  | No physical reception |  | 0
ENTRANCE-RECEPTION | TELEPHONES | n |  |  |  |  | 0
CIRCULATION HORIZONTAL/ VERTICAL | CORRIDORS | A | 10 |  |  |  | 0
CIRCULATION HORIZONTAL/ VERTICAL | INTERNAL STAIRS | n |  |  |  |  | 0
CIRCULATION HORIZONTAL/ VERTICAL | INTERNAL RAMPS | n |  |  |  |  | 0
CIRCULATION HORIZONTAL/ VERTICAL | LIFTS | n |  |  |  |  | 0
CIRCULATION HORIZONTAL/ VERTICAL | INTERNAL DOORS | A | 10 |  |  |  | 0
INTERNAL SPACES | SEATING | A | 10 |  |  |  | 0
INTERNAL SPACES | SURGERIES/ TREATMENT ROOMS/ OFFICES | A | 10 |  | No access issues noted |  | 0
INTERNAL SPACES | COUNTERS AND SERVICE DESKS | n |  |  |  |  | 0
INTERNAL SPACES | ALARMS | C | 6 | High | No audio visual fire alarm to disabled toilet | Fit alarms | 600
INTERNAL SPACES | WAYFINDING | A | 10 |  | No issues noted |  | 0
INTERNAL SPACES | LIGHTING | A | 10 |  |  |  | 0
INTERNAL SPACES | ACOUSTICS | n |  |  |  |  | 0
SANITARY FACILITIES | WC'S DISABLED | A | 10 |  |  |  | 0
SANITARY FACILITIES | OTHER SANITARY FACILITIES | A | 10 |  |  |  | 0
EVACUATION MANAGEMENT, IMPLEMENTATION | WAYFINDING | A | 10 |  | No issues noted |  | 0
EVACUATION MANAGEMENT, IMPLEMENTATION | MEANS OF ESCAPE | A | 10 |  | Good directional emergency lighting |  | 0
EVACUATION MANAGEMENT, IMPLEMENTATION | BUILDING MANAGEMENT | A | 10 |  |  |  | 0
[6 empty] | Total | 2600